## Sheet1
Item | Item | Item | Item | Item | Item | Item | Item | Item | Item | Item
1 | 2 | C1, C2 | 27p | Device:C | Capacitor_SMD:C_01005_0402Metric | ~ |  |  |  | 445-7173-6-ND
2 | 13 | C3, C6, C7, C10, C12, C13, C14, C15, C16, C17, C18, C23, C33 | 0.1u | Device:C | Capacitor_SMD:C_0201_0603Metric | ~ |  |  |  | 490-3167-1-ND
3 | 2 | C4, C20 | 1u | Device:C | Capacitor_SMD:C_0201_0603Metric | ~ |  |  |  | 478-7862-1-ND
4 | 3 | C5, C8, C9 | 10uf | Device:C | Capacitor_SMD:C_0402_1005Metric | ~ |  |  |  | 490-GRM155R60J106ME05JCT-ND
5 | 2 | C11, C19 | 10u | Device:C_Polarized_Small | Capacitor_SMD:CP_Elec_5x5.3 | ~ |  |  |  | 732-6416-6-ND
6 | 1 | C21 | 0.2u | Device:C | Capacitor_SMD:C_1206_3216Metric | ~ |  |  |  | 478-12814-1-ND
7 | 2 | C22, C26 | 10n | Device:C | Capacitor_SMD:C_01005_0402Metric | ~ |  |  |  | 490-13319-1-ND
8 | 2 | C24, C25 | 14p | Device:C | Capacitor_SMD:C_0402_1005Metric | ~ |  |  |  | 490-GJM1555C1H140FB01DCT-ND
9 | 1 | C27 | 1n | Device:C | Capacitor_SMD:C_01005_0402Metric | ~ |  |  |  | 490-GRM022R71C102KE14LCT-ND
10 | 1 | C28 | 33n | Device:C | Capacitor_SMD:C_01005_0402Metric | ~ |  |  |  | 490-9977-1-ND
11 | 1 | C29 | 2n2 | Device:C | Capacitor_SMD:C_01005_0402Metric | ~ |  |  |  | 490-7164-1-ND
12 | 1 | C30 | 4p7 | Device:C | Capacitor_SMD:C_01005_0402Metric | ~ |  |  |  | 490-13585-1-ND
13 | 1 | C31 | 1p5 | Device:C | Capacitor_SMD:C_01005_0402Metric | ~ |  |  |  | 490-13488-1-ND
14 | 1 | C32 | 1p | Device:C | Capacitor_SMD:C_01005_0402Metric | ~ |  |  |  | 490-13474-1-ND
15 | 1 | D1 | LED_BLUE | Device:LED | LED_SMD:LED_0603_1608Metric | ~ |  |  |  | 160-1827-1-ND
16 | 1 | D2 | D_Schottky | Device:D_Schottky | Diode_SMD:D_SMA | ~ |  |  |  | 641-1690-1-ND
17 | 1 | D3 | LED_YELLOW | Device:LED | LED_SMD:LED_0603_1608Metric | ~ |  |  |  | 160-1448-1-ND
18 | 1 | D4 | LED_GREEN | Device:LED | LED_SMD:LED_0603_1608Metric | ~ |  |  |  | 160-1446-1-ND
19 | 1 | IC1 | NRF24L01P-R7 | NRF24L01P-R7:NRF24L01P-R7 | LIB_NRF24L01P-R7:QFN50P400X400X95-21N-D | https://www.mouser.com/ds/2/297/nRF24L01P-1187709.pdf | NRF24L01P-R7 | https://www.arrow.com/en/products/nrf24l01p-r7/nordic-semiconductor?region=nac | NORDIC SEMICONDUCTOR - NRF24L01P-R7 - RF TRANSCEIVER, 2MBPS, 2.525GHZ, QFN-20 | 1490-1033-1-ND
20 | 1 | J1 | battery plug | Connector_Generic:Conn_01x02 | Connector_JST:JST_PH_S2B-PH-SM4-TB_1x02-1MP_P2.00mm_Horizontal | https://core-electronics.com.au/polymer-lithium-ion-battery-1000mah-38458.html |  |  |  | 455-1749-1-ND
21 | 1 | J2 | DX07S016JA1R1500 | usb-c usb 2.0:DX07S016JA1R1500 | JAE_DX07S016JA1R1500 |  |  |  |  | 670-DX07S016JA1R1500CT-ND
22 | 2 | J3, J4 | Conn_01x20 | Connector_Generic:Conn_01x20 | Connector_FFC-FPC:TE_2-84952-0_1x20-1MP_P1.0mm_Horizontal | https://www.te.com/commerce/DocumentDelivery/DDEController?Action=srchrtrv&DocNm=84952&DocType=Customer+Drawing&DocLang=English |  |  |  | A100319CT-ND
23 | 1 | J6 | EMPCB.SMAFSTJ.B.HT | EMPCB.SMAFSTJ.B.HT:EMPCB.SMAFSTJ.B.HT | TAOGLAS_EMPCB.SMAFSTJ.B.HT |  |  |  |  | 931-1175-ND
24 | 1 | L1 | 8n2 | pspice:INDUCTOR | Inductor_SMD:L_0402_1005Metric | ~ |  |  |  | 490-6849-1-ND
25 | 1 | L2 | 3n9 | pspice:INDUCTOR | Inductor_SMD:L_0402_1005Metric | ~ |  |  |  | 490-6813-1-ND
26 | 1 | L3 | 2n7 | pspice:INDUCTOR | Inductor_SMD:L_0402_1005Metric | ~ |  |  |  | 490-6799-1-ND
27 | 1 | Q1 | Si2301 | Device:Q_PMOS_GSD | Package_TO_SOT_SMD:SOT-23 | ~ |  |  |  | 353-SI2301A-TPCT-ND
28 | 1 | R1 | 1K | Device:R | Resistor_SMD:R_0402_1005Metric | ~ |  |  |  | 311-1.0KJRCT-ND
29 | 7 | R2, R11, R12, R15, R16, R17, R19 | 2K | Device:R | Resistor_SMD:R_0402_1005Metric | ~ |  |  |  | YAG2303CT-ND
30 | 2 | R3, R4 | 10k | Device:R | Resistor_SMD:R_0402_1005Metric | ~ |  |  |  | 311-10KJRCT-ND
31 | 1 | R5 | 100k | Device:R | Resistor_SMD:R_0402_1005Metric | ~ |  |  |  | 13-RC0402FR-13100KLCT-ND
32 | 2 | R6, R7 | 27.4 | Device:R | Resistor_SMD:R_0402_1005Metric | ~ |  |  |  | YAG3085CT-ND
33 | 2 | R8, R9 | 5.1k | Device:R | Resistor_SMD:R_0402_1005Metric | ~ |  |  |  | 13-RC0402FR-135K1LCT-ND
34 | 1 | R10 | 330 | Device:R | Resistor_SMD:R_0402_1005Metric | ~ |  |  |  | 311-330JRCT-ND
35 | 1 | R13 | 1M | Device:R | Resistor_SMD:R_0402_1005Metric | ~ |  |  |  | 311-1.0MJRCT-ND
36 | 1 | R14 | 22K | Device:R | Resistor_SMD:R_0402_1005Metric | ~ |  |  |  | 311-22.0KLRCT-ND
37 | 1 | R18 | 0 | Device:R | Resistor_SMD:R_0402_1005Metric | ~ |  |  |  | 311-0.0LRCT-ND
38 | 1 | SW1 | B3U-1100P | Switch:SW_Push | Button_Switch_SMD:SW_SPST_B3U-1100P | ~ |  |  |  | SW1021CT-ND
39 | 1 | SW2 | power Switch | Switch:SW_SPST | Connector_JST:JST_PH_S2B-PH-SM4-TB_1x02-1MP_P2.00mm_Horizontal | ~ |  |  |  | 455-1749-1-ND
40 | 1 | TP1 | 3.3v test point | Connector:TestPoint | TestPoint:TestPoint_Pad_D2.0mm | ~ |  |  |  | n/a
41 | 1 | TP3 | rf test point | Connector:TestPoint | TestPoint:TestPoint_Pad_D2.0mm | ~ |  |  |  | n/a
42 | 1 | U1 | MCP73831T-4ADI/OT | Battery_Management:MCP73832-2-OT | Package_TO_SOT_SMD:SOT-23-5 | http://ww1.microchip.com/downloads/en/DeviceDoc/20001984g.pdf |  |  |  | MCP73831T-4ADI/OTCT-ND
43 | 1 | U2 | W25Q128JVS | Memory_Flash:W25Q128JVS | Package_SO:SOIC-8_5.23x5.23mm_P1.27mm | http://www.winbond.com/resource-files/w25q128jv_dtr%20revc%2003272018%20plus.pdf |  |  |  | W25Q128JVSIMCT-ND
44 | 1 | U3 | TPD4E02B04QDQARQ1 | TPD4E02B04QDQARQ1:TPD4E02B04QDQARQ1 | LIB_TPD4E02B04QDQARQ1:TPD4E02B04QDQARQ1 |  |  |  |  | 296-48995-1-ND
45 | 1 | U4 | NCP1117-3.3_TO252 | Regulator_Linear:NCP1117-3.3_TO252 | Package_TO_SOT_SMD:SOT-223 | http://www.onsemi.com/pub_link/Collateral/NCP1117-D.PDF |  |  |  | NCP1117LPST33T3GOSCT-ND
46 | 1 | U5 | RP2040 | MCU_RaspberryPi:RP2040 | Package_DFN_QFN:QFN-56-1EP_7x7mm_P0.4mm_EP3.2x3.2mm | https://datasheets.raspberrypi.com/rp2040/rp2040-datasheet.pdf |  |  |  | 2648-SC0914(13)CT-ND
47 | 1 | U6 | ADS7830 | Analog_DAC:ADS7830 | Package_SO:TSSOP-16_4.4x5mm_P0.65mm | http://www.ti.com/lit/ds/symlink/ads7830.pdf |  |  |  | 296-25899-1-ND
48 | 1 | U7 | MPU-6500 | MPU-6500:MPU-6500 | MPU-6500:MPU-6500 |  |  |  |  | 1428-1011-1-ND
49 | 1 | Y1 | 445C25D12M00000 | Device:Crystal | Crystal:Crystal_SMD_5032-2Pin_5.0x3.2mm_HandSoldering | ~ |  |  |  | CTX1162CT-ND
50 | 1 | Y2 | ECS-160-9-42-CKM-TR | Device:Crystal_GND24 | ECS-160-9-42-CKM-TR:XTAL_ECS-160-9-42-CKM-TR | ~ |  |  |  | XC1611CT-ND